## How To Use
How to use this spreadsheet:
This spreadsheet contains 4 sections - one for each of the VDO sensors that Westfield supply. Each sensor has the resistance values plotted throughout its temperature/pressure range, and the voltage is calculated for you.
The spreadsheet assumes that each sensor uses the DASH2 5v reference, and the 910ohm resistors already supplied within the Westfield loom. If you have altered or changed either of these for a particular sensor then simply change the value of either at the top of the sensor's page, and the new voltages will be automatically calculated ready for you to paste into the DASH2 software.

## Oil Pressure
Oil Pressure Scale
Voltage (V): | 5
Fixed Resistor (W) | 910
Volts: | Bar: | R/Ohm:
0.054348 | 0 | 10
0.11278 | 0.5 | 21
0.16472 | 1 | 31
0.22059 | 1.5 | 42
0.27027 | 2 | 52
0.36188 | 3 | 71
0.45 | 4 | 90
0.52606 | 5 | 107
0.59961 | 6 | 124
0.66667 | 7 | 140
0.73171 | 8 | 156
0.75955 | 8.5 | 163
0.78704 | 9 | 170
0.84095 | 10 | 184

## Water Temp
Water Temperature Scale
Voltage (V): | 5 |  | 323-801-005-001D | 801/5/1
Fixed Resistor (W) | 910 |  | 90C = 51.2ohms
Tabe 1
Volts: | Temp C | R/Ohm:
4.6519 | -40 | 12162.35
4.6592 | -35 | 12439.5
4.547 | -30 | 9134.53
4.4071 | -25 | 6764.48
4.2388 | -20 | 5067.6
4.0409 | -15 | 3833.89
3.8151 | -10 | 2929.9
3.5599 | -5 | 2249.44
3.2851 | 0 | 1743.15
2.9992 | 5 | 1364.07
2.7085 | 10 | 1075.63
2.1329 | 20 | 676.95
1.6279 | 30 | 439.29
1.2129 | 40 | 291.46
1.042 | 45 | 239.56
0.89087 | 50 | 197.29
0.75346 | 55 | 161.46
0.64189 | 60 | 134.03
0.55647 | 65 | 113.96
0.48185 | 70 | 97.05
0.41497 | 75 | 82.36
0.35771 | 80 | 70.12
0.30797 | 85 | 59.73
0.26638 | 90 | 51.21
0.23221 | 95 | 44.32
0.2028 | 100 | 38.47
0.17702 | 105 | 33.4
0.15504 | 110 | 29.12
0.13645 | 115 | 25.53
0.12033 | 120 | 22.44
0.10621 | 125 | 19.75
0.094022 | 130 | 17.44

## Oil Temp
Oil Temperature Scale
Voltage (V): | 5 |  | 323-801-009-003D
Fixed Resistor (W) | 910 |  | 120C = 36.5ohms
Volts: | Temp C | R/Ohm:
4.8786 | -40 | 36563.56
4.8327 | -35 | 26284.63
4.7732 | -30 | 19149.2
4.6974 | -25 | 14127.68
4.6026 | -20 | 10540.68
4.4729 | -15 | 7721.35
4.3138 | -10 | 5720.88
4.124 | -5 | 4284.03
3.9037 | 0 | 3240.18
3.6553 | 5 | 2473.6
3.3842 | 10 | 1905.87
3.1015 | 15 | 1486.65
2.8111 | 20 | 1168.64
2.5227 | 25 | 926.71
2.2424 | 30 | 739.98
1.9765 | 35 | 594.9
1.7302 | 40 | 481.53
1.5069 | 45 | 392.57
1.3073 | 50 | 322.17
1.1316 | 55 | 266.19
0.97762 | 60 | 221.17
0.84369 | 65 | 184.72
0.72886 | 70 | 155.29
0.6308 | 75 | 131.38
0.54829 | 80 | 112.08
0.47893 | 85 | 96.4
0.41774 | 90 | 82.96
0.36396 | 95 | 71.44
0.31854 | 100 | 61.92
0.28013 | 105 | 54.01
0.24675 | 110 | 47.24
0.21767 | 115 | 41.42
0.19287 | 120 | 36.51
0.1718 | 125 | 32.38
0.15344 | 130 | 28.81
0.13733 | 135 | 25.7
0.12326 | 140 | 23
0.111 | 145 | 20.66
0.1001 | 150 | 18.59
0.090317 | 155 | 16.74
0.081666 | 160 | 15.11

## Fuel Level
Fuel Level Sender
Voltage (V): | 5
Fixed Resistor (W) | 910
Volts: | % Full | R/Ohm:
0.016429 | 0 | 3
0.82569 | 100 | 180